## Uncertanity Evaluation
ESTIMATION OF UNCERTAINTY
PLANT - 2
1. Laboratory : |  | SANSERA ENGINEERING LTD |  |  |  | Date: |  | 06.11.2024
2.Device under calibration: Setting Ring Gauge (Eqp.No.-10128150)
Measured range : Ø91.005mm | [8 empty] | 0.3 | =100/750
Resolution: NA | [8 empty] | =M7+N7
3.Standards / Equipment used for calibration :
Sl.No. | Standard / Equipment | Range mm |  | Resolution mm |  | Uncertainty µm | Accuracy | Traceability
1 | {{master_1_name}} | {{master_1_range}} |  | {{master_1_resolution}} |  | {{master_1_uncertainty}} | {{master_1_accuracy}} | {{master_1_traceability}} |  | =1.7+(75/500)
4. Temperature during calibration (Deg C) : | [6 empty] | {{master_1_accuracy}} |  |  | 1.7
=75/400
| Beginning | Middle |  | End |  | Mean | {{master_1_accuracy}} | RH% |  | =N16+N17
| 20.1 | 20.0 |  | 20.1 |  | 20.07 | {{master_1_accuracy}} | 52.5
5. Type A | [6 empty] | {{master_1_accuracy}}
| Number of Readings = |  |  | 10 |  |  | {{master_1_accuracy}}
| Readings mm | Mean mm | in µm |  | in µm | Standard Deviation in µm | {{master_1_accuracy}}
| 91.0124 | =AVERAGE(B25:B34) | =(B25- C25)*1000 |  | =D25^2 |  | {{master_1_accuracy}}
| 91.0124 |  | =(B26- C25)*1000 |  | =D26*D26 |  | {{master_1_accuracy}}
| 91.0126 |  | =(B27- C25)*1000 |  | =D27*D27 |  | {{master_1_accuracy}}
| 91.0126 |  | =(B28- C25)*1000 |  | =D28*D28 | =SQRT(F35/(E22-1)) | {{master_1_accuracy}}
| 91.0126 |  | =(B29- C25)*1000 |  | =D29*D29 | =MAX(observation!F19) | {{master_1_accuracy}}
| 91.0128 |  | =(B30- C25)*1000 |  | =D30*D30 |  | {{master_1_accuracy}}
| 91.0127 |  | =(B31- C25)*1000 |  | =D31*D31 |  | {{master_1_accuracy}}
| 91.0128 |  | =(B32- C25)*1000 |  | =D32*D32 |  | {{master_1_accuracy}}
| 91.0128 |  | =(B33- C25)*1000 |  | =D33*D33 |  | {{master_1_accuracy}}
| 91.012 |  | =(B34- C25)*1000 |  | =D34*D34 |  | {{master_1_accuracy}}
=SUM(F25:F34)
6.0 Standard deviation of the mean : |  |  |  | n = |  | =(G29/SQRT(E22)) | {{master_1_accuracy}} | µm
7.0 Degree of Freedom : |  |  |  | =E22-1 |  |  | {{master_1_accuracy}}
Study Conducted by: Balachandar M | [5 empty] | Witnessed By:

## 2nd Page
ESTIMATION OF UNCERTAINTY
PLANT - 2
8.0 Type B Evaluation
Source of Uncertainity |  |  |  | Sensitivity Co-Efficient
U1 = | =+'Uncertanity Evaluation'!G13 | µm | Uncertanity mentioned in the calibration of CMM | 1 |  |  | 0.3 | =100/750
=I5+J5
U2 = | 1.5 | µm | Uncertainty of the maximum error in the calibration report of CMM/Manufacturer's declaration | 1
U3 = | 0.05 | µm | Resolution of Master equipment Used | 1
U4 = | 0.3 | °C | Uncertanity mentioned in the calibration Report of Thermometer (0.100*0.3*(11.5+11.5)/2=0.09µm/°C | 0.345 | U4 | =(0.1*0.3*(11.5+11.5)/2)
U5 = | 0.21 | °C | Uncertanity due to error of the thermometer (0.100*0.2*(11.5+11.5)/2=0.37µm/°C | 0.24 | U5 | =((0.1*0.21*(11.5+11.5))/2)
Accuracy Formula
U6 = | 0.3 | °C | Uncertainty due to the difference in temperature of calibration & 20 deg centigrate. | 1.15 | UL | =(11.5+11.5)/2*0.1 | U2- | ±(1.7+L/300) | L= mm
Ci = alphaavg* length = (11.5+11.5)/2 *0.100 = 1.15
U7 = | 0.5 | °C | Uncertainty due to Temperature difference between test and Ref items | 1.15 |  |  |  | 1.7 | =100/300
|  |  | Ci = alphaavg* length = (11.5+11.5)/2 *0.100 = 1.15 | [5 empty] | =J17+K17
U8 = | 1.62 | µ/°C/mtr | Uncertainty due to Uncertanity of thermal coefficient of thermal expansion of test and ref. ( Assumed to be 10% root means square of Alpha) | 0.2 |  | =2*0.1
Ci = Environmental Control* Length = 2.0°C * 0.100m = 0.2m°C
U9 = | =+'Uncertanity Evaluation'!G29 | µm | Type A | 1
Study Conducted by: Balachandar M Witnessed By :

## 3rd page
ESTIMATION OF UNCERTAINTY
PLANT - 2
UNCERTAINTY BUDGET :
Source of Uncertanity X i | Estimate x i | Limits ± xi (µm) | Probability Disturbution Type A or TypeB |  | Standard uncertainity u(xi) |  | Sensitivity Co-efficient ci |  | Uncertainity Contribution ui (y) in µm |  | Degree of freedom V i
U1 | ='2nd Page'!B5 | =C5/2 | =IF(F5=2,"Normal-B",IF(F5=3,"Rectangular-B", "")) | 2 | =IF(F5=2, C5/2,IF(F5=3,C5/SQRT(3), )) | =+'2nd Page'!C5 | ='2nd Page'!E5 | µm | =G5*I5 | =K5*K5 | ∞
U2 | ='2nd Page'!B7 | =C6/2 | Rectangular-B | 2 | =IF(F6=2, D6/2,IF(F6=3,C6/SQRT(3), )) | =+'2nd Page'!C7 | ='2nd Page'!E7 | µm | =G6*I6 | =K6*K6 | ∞
U3 | ='2nd Page'!B9 | =C7/2 | =IF(F7=2,"Normal-B",IF(F7=3,"Rectangular-B", "")) | 3 | =IF(F7=2, C7/2,IF(F7=3,C7/SQRT(3), )) | =+'2nd Page'!C9 | ='2nd Page'!E9 | µm | =G7*I7 | =K7*K7 | ∞
U4 | ='2nd Page'!B11 | =C8/2 | =IF(F8=2,"Normal-B",IF(F8=3,"Rectangular-B", "")) | 2 | =IF(F8=2, C8/2,IF(F8=3,C8/SQRT(3), )) | =+'2nd Page'!C11 | ='2nd Page'!E11 | µm/°C | =G8*I8 | =K8*K8 | ∞
U5 | ='2nd Page'!B13 | =C9/2 | =IF(F9=2,"Normal-B",IF(F9=3,"Rectangular-B", "")) | 3 | =IF(F9=2, C9/2,IF(F9=3,C9/SQRT(3), )) | =+'2nd Page'!C13 | ='2nd Page'!E13 | µm/°C | =G9*I9 | =K9*K9 | ∞
U6 | =+'2nd Page'!B15 | =C10/2 | =IF(F10=2,"Normal-B",IF(F10=3,"Rectangular-B", "")) | 3 | =IF(F10=2, C10/2,IF(F10=3,C10/SQRT(3), )) | =+'2nd Page'!C15 | =+'2nd Page'!E15 | µm/°C | =G10*I10 | =K10*K10 | ∞
U7 | =+'2nd Page'!B17 | =C11/2 | =IF(F11=2,"Normal-B",IF(F11=3,"Rectangular-B", "")) | 3 | =IF(F11=2, C11/2,IF(F11=3,C11/SQRT(3), )) | =+'2nd Page'!C17 | =+'2nd Page'!E17 | µm/°C | =G11*I11 | =K11*K11 | ∞
U8 | ='2nd Page'!B19 | =C12/2 | =IF(F12=2,"Normal-B",IF(F12=3,"Rectangular-B", "")) | 3 | =IF(F12=2, C12/2,IF(F12=3,C12/SQRT(3), )) | =+'2nd Page'!C19 | ='2nd Page'!E19 | µm/°C | =G12*I12 | =K12*K12 | ∞
U9 | ='2nd Page'!B21 | =C13/2 | Type-A | 5 | =IF(F13=2, C13/2,IF(F13=5,C13/SQRT(10), )) | =+'2nd Page'!C21 | 1 | µm | =G13*I13 | =K13*K13 | 9
=SUM(L5:L13)
| Combined Standard Uncertainty = |  |  | =SQRT(L14) |  | mm
| Effective Degree of Freedom = |  |  | =(((F15/K13)^4)*M13)
(Calculated Value)
| Coverage Factor = |  |  | 2
| Expanded Uncertainty = |  |  | =ROUND(F20*F15,2) |  | µm
Study Conducted by: Balachandar M | [6 empty] | Witnessed By:

## observation
OBSERVED READINGS (All values are in mm)
Description | A-A | B-B | C-C | Average
Section - 1 | 1.5398 | 1.5398 | 1.5398 | =ROUND(AVERAGE(B3:D3),4)
Section - 2 | 1.5398 | 1.5398 | 1.5398 | =ROUND(AVERAGE(B4:D4),4)
Section - 3 | 1.5399 | 1.5399 | 1.5399 | =ROUND(AVERAGE(B5:D5),4)
Section - 4 | 1.5399 | 1.5399 | 1.5399 | =ROUND(AVERAGE(B6:D6),4)
Average Reading |  |  |  | =ROUND(AVERAGE(E3:E6),4)
OBSERVED READINGS (All values are in Inches)
Description | A-A | B-B | C-C | Average
Section - 1 | =ROUND(B3/25.4,5) | =ROUND(C3/25.4,5) | =ROUND(D3/25.4,5) | =ROUND(AVERAGE(B11:D11),5)
Section - 2 | =ROUND(B4/25.4,5) | =ROUND(C4/25.4,5) | =ROUND(D4/25.4,5) | =ROUND(AVERAGE(B12:D12),5)
Section - 3 | =ROUND(B5/25.4,5) | =ROUND(C5/25.4,5) | =ROUND(D5/25.4,5) | =ROUND(AVERAGE(B13:D13),5)
Section - 4 | =ROUND(B6/25.4,5) | =ROUND(C6/25.4,5) | =ROUND(D6/25.4,5) | =ROUND(AVERAGE(B14:D14),5)
Average Reading |  |  |  | =ROUND(AVERAGE(E11:E14),5)
Type - A
Trail-1 | Trail-2 | Trail-3 | Trail-4 | Trail-5 | Standard deviation
1.5398 | 1.5398 | 1.5398 | 1.5398 | 1.5398 | =ROUND(SQRT(MAX(VAR.S(A19:E19),0)),4)

## certificate
CALIBRATION RESULT (Observed Readings are in mm)
Description | Diameter |  |  | Average
| A-A | B-B | C-C
SEC-1 | =observation!B3 | =observation!C3 | =observation!D3 | =observation!E3
SEC-2 | =observation!B4 | =observation!C4 | =observation!D4 | =observation!E4
SEC-3 | =observation!B5 | =observation!C5 | =observation!D5 | =observation!E5
SEC-4 | =observation!B6 | =observation!C6 | =observation!D6 | =observation!E6
Average Reading |  |  |  | =MROUND(observation!E7,0.0001)
CALIBRATION RESULT (Observed Readings are in inches)
Description | Diameter |  |  | Average
| A-A | B-B | C-C
SEC-1 | =observation!B11 | =observation!C11 | =observation!D11 | =MROUND(observation!E11,0.00001)
SEC-2 | =observation!B12 | =observation!C12 | =observation!D12 | =MROUND(observation!E12,0.00001)
SEC-3 | =observation!B13 | =observation!C13 | =observation!D13 | =MROUND(observation!E13,0.00001)
SEC-4 | =observation!B14 | =observation!C14 | =observation!D14 | =MROUND(observation!E14,0.00001)
Average Reading |  |  |  | =MROUND(observation!E15,0.00001)
EXPANDED UNCERTAINTY : | ±1.8µm ( The uncertainty of measurement is expressed at 95.45% Confidence with coverage factor K-2)

## functionality
{{Range}}